## Class-D Prototype revA
Class-D Shim Amplifier Prototype BOM - August 6, 2023
Reference | Qty | Qty 5 | Value | Footprint | Manufacturer | Part Number
C1, C2, C3, C5, C11, C32, C34, C35, C46, C48, C49, C59, C60, C65, C66, C77, C78, C83, C84, C87, C88, C89, C90, C91, C92, C101, C111, C114 | 28 | 140 | 100n | Capacitor_SMD:C_0603_1608Metric_Pad1.08x0.95mm_HandSolder | Samsung Electro-Mechanics | CL10B104KB8NNWC
C4, C7, C8, C18, C21, C23, C24, C25, C26, C27, C28, C37, C38, C39, C40, C41, C42, C53, C54, C55, C56, C57, C71, C72, C73, C74, C75 | 27 | 135 | 22u | Capacitor_SMD:C_1210_3225Metric_Pad1.33x2.70mm_HandSolder | Samsung Electro-Mechanics | CL32B226KAJNNNE
C6, C13, C14 | 3 | 15 | 330u | Capacitor_SMD:CP_Elec_10x12.6 | Wurth Elektronik | 875075661010
C9, C10, C15, C17, C19, C20, C29, C43, C58, C76 | 10 | 50 | 4.7u | Capacitor_SMD:C_0805_2012Metric_Pad1.18x1.45mm_HandSolder | Samsung Electro-Mechanics | CL21A475KLCLQNC
C12, C22, C31, C45, C61, C62, C67, C68, C79, C80, C85, C86 | 12 | 60 | 4.7n | Capacitor_SMD:C_0402_1005Metric_Pad0.74x0.62mm_HandSolder | Samsung Electro-Mechanics | CL05B472KB5NNN
C16, C30, C33, C44, C47, C63, C64, C81, C82, C97, C106 | 11 | 55 | 1u | Capacitor_SMD:C_0805_2012Metric_Pad1.18x1.45mm_HandSolder | Samsung Electro-Mechanics | CL21B105KBFNNNG
C36, C50, C102 | 3 | 15 | 150p | Capacitor_SMD:C_0603_1608Metric_Pad1.08x0.95mm_HandSolder | Murata Electronics | GCM1885C2A151JA16D
C51, C52, C69, C70 | 4 | 20 | 220u | Capacitor_SMD:CP_Elec_10x12.5 | Wurth Elektronik | 875075561008
C93, C94, C98, C99, C100, C103, C107, C108, C109, C110, C112, C113, C115 | 13 | 65 | 1n | Capacitor_SMD:C_0603_1608Metric_Pad1.08x0.95mm_HandSolder | Murata Electronics | GCM1885C2A102FA16D
C95, C96 | 2 | 10 | 470p | Capacitor_SMD:C_0603_1608Metric_Pad1.08x0.95mm_HandSolder | Murata Electronics | GCM1885C2A471FA16D
C104, C105 | 2 | 10 | 33p | Capacitor_SMD:C_0603_1608Metric_Pad1.08x0.95mm_HandSolder | Murata Electronics | GCM1885C2A330JA16D
D1 | 1 | 5 | RGB | Custom-DiscreteSemi:LED_RGB_5050-6-WURTH | Wurth Elektronik | 150505M173300
D2 | 1 | 5 | 20V | Diode_SMD:D_SMC | SMC Diode Solutions | SMCJ20CA
D3, D5 | 2 | 10 | 10V | Diode_SMD:D_SOD-323_HandSoldering | onsemi | MM3Z10VC
D4, D6, D7 | 3 | 15 | NSR0340HT1G | Diode_SMD:D_SOD-323_HandSoldering | SMC Diode Solutions | DSS16U
F1 | 1 | 5 | 25A | Fuse:Fuse_1206_3216Metric_Pad1.42x1.75mm_HandSolder | Bel Fuse Inc. | 0685H9250-01
F2 | 1 | 5 | 12A | Fuse:Fuse_1206_3216Metric_Pad1.42x1.75mm_HandSolder | Bel Fuse Inc. | 0685H9120-01
J7, J8, J11, J12 | 4 | 20 | 6095 | Custom-Electromechanical:Keystone 6095 | Keystone Electronics | 6095
J10 | 1 | 5 | 2604-3104 | Custom-Connector:Wago_2604-3104 | WAGO Corporation | 2604-3104
L1, L2, L3, L6, L7 | 5 | 25 | 257n | Custom-RLC:COILCRAFT_2014 | Coilcraft | 2014VS-251MED
L4, L8 | 2 | 10 | 90n | Custom-RLC:COILCRAFT_1212 | Coilcraft | 2014VS-251MED
L5, L9 | 2 | 10 | 22n | Custom-RLC:WURTH_3168 | Wurth Elektronik | 744914122
PAD1 | 1 | 5 | 173-7-220P | - | Wakefield-Vette | 173-7-220P
Q1, Q2 | 2 | 10 | SIRA60DP | Package_DFN_QFN:PQFN-8-EP_6x5mm_P1.27mm_Generic | Vishay Siliconix | SIRA60DP-T1-GE3
R1, R2, R3, R13, R58, R59 | 6 | 30 | 750R | Resistor_SMD:R_0603_1608Metric_Pad0.98x0.95mm_HandSolder | Stackpole Electronics Inc | RMCF0603FT750R
R4, R14, R27, R31, R33, R35, R46, R47, R56, R57 | 10 | 50 | 4.7k | Resistor_SMD:R_0603_1608Metric_Pad0.98x0.95mm_HandSolder | Stackpole Electronics Inc | RMCF0603FT4K70
R5, R8 | 2 | 10 | 100k | Resistor_SMD:R_0603_1608Metric_Pad0.98x0.95mm_HandSolder | Stackpole Electronics Inc | RMCF0603FT100K
R6, R7 | 2 | 10 | 1k 1/2W | Resistor_SMD:R_1210_3225Metric_Pad1.30x2.65mm_HandSolder | Stackpole Electronics Inc | RMCF1210JT1K00
R9, R15, R16 | 3 | 15 | 22R | Resistor_SMD:R_0603_1608Metric_Pad0.98x0.95mm_HandSolder | Stackpole Electronics Inc | RMCF0603FT22R0
R10, R11 | 2 | 10 | 50mR | Resistor_SMD:R_2512_6332Metric_Pad1.40x3.35mm_HandSolder | Stackpole Electronics Inc | CSRN2512FK50L0
R12 | 1 | 5 | 500m | Resistor_SMD:R_1206_3216Metric_Pad1.30x1.75mm_HandSolder | Stackpole Electronics Inc | CSR1206FKR500
R17, R20, R21, R24 | 4 | 20 | 2.2R | Resistor_SMD:R_0805_2012Metric_Pad1.20x1.40mm_HandSolder | Stackpole Electronics Inc | RMCF0603FT100K
R25, R26 | 2 | 10 | 120m | Resistor_SMD:R_1206_3216Metric_Pad1.30x1.75mm_HandSolder | Eaton - Electronics Division | MFHA1206R1200FC
R28, R32, R34, R36 | 4 | 20 | 10k NTC | Resistor_SMD:R_0603_1608Metric_Pad0.98x0.95mm_HandSolder | EPCOS - TDK Electronics | B57330V2103F260
R29, R38, R39, R48, R49, R50, R51, R52, R53 | 9 | 45 | 2.2k 0.1% | Resistor_SMD:R_1206_3216Metric_Pad1.30x1.75mm_HandSolder | KOA Speer Electronics, Inc. | RN73R2BTTD2201B25
R30, R40, R41, R42, R43 | 5 | 25 | 220R 0.1% | Resistor_SMD:R_0603_1608Metric_Pad0.98x0.95mm_HandSolder | KOA Speer Electronics, Inc. | RN73R1JTTD2200B25
R37 | 1 | 5 | 10mR 4W | Custom-RLC:R_2512_6332_CURRENT_SHUNT | Isabellenhuette USA | VMS-R010-1.0-U
R44, R45, R54, R55 | 4 | 20 | 75R 0.1% | Resistor_SMD:R_0603_1608Metric_Pad0.98x0.95mm_HandSolder | KOA Speer Electronics, Inc. | RN73R1JTTD75R0B25
U1 | 1 | 5 | MC7805ACTG | Package_TO_SOT_THT:TO-220-3_Horizontal_TabDown | onsemi | MC7805ACTG
U2 | 1 | 5 | MCP1501T-20E/CHY | Package_TO_SOT_SMD:SOT-23-6 | Microchip Technology | MCP1501T-20E/CHY
U3 | 1 | 5 | SPX1117M3-L-3-3/TR | Package_TO_SOT_SMD:SOT-223-3_TabPin2 | MaxLinear, Inc. | SPX1117M3-L-3-3/TR
U4, U5 | 2 | 10 | CSD95372AQ5M | Custom-IC:LSON-12-1EP_5x6mm | Texas Instruments | CSD95372AQ5M
U6, U7 | 2 | 10 | LTC6362 | Package_SO:MSOP-8_3x3mm_P0.65mm | Analog Devices Inc. | LTC6362CMS8#TRPBF
U8 | 1 | 5 | INA241A4 | Package_TO_SOT_SMD:SOT-23-8_Handsoldering | Texas Instruments | INA241A4IDDFR
U9 | 1 | 5 | INA241A1 | Package_TO_SOT_SMD:SOT-23-8_Handsoldering | Texas Instruments | INA241A1IDDFR
W1 | 1 | 5 | INSULATING WASHER | - | Assmann WSW Components | V5359
J1, J2 | 2 |  | DNP | Connector_PinHeader_2.54mm:PinHeader_1x08_P2.54mm_Vertical | - | -
J3, J4, J5, J6 | 4 |  | DNP | Connector_PinHeader_2.54mm:PinHeader_1x03_P2.54mm_Vertical | - | -
J9 | 1 |  | DNP | Connector_PinHeader_2.54mm:PinHeader_1x04_P2.54mm_Vertical | - | -
R18, R19, R22, R23 | 4 |  | DNP | Custom-RLC:DNP_R_0603_1608Metric_Pad0.98x0.95mm_HandSolder | - | -